## Mixing
| Lot | at Mixing |  |  | Viscosity |  |  | Electrode Spec. |  |  |  | Binder
INPUT
Mixing Date | Lot # | Temp | Humidity | Active Material | After Mixing viscosity | 탈포 후 viscosity | 안정화 후 viscosity | Grind Gage | solid content |  |  | viscosity | solid content
|  | °C | % | kg | CPS | CPS | CPS | ㎛ | % | % | % | CPS | % | % | %

## Coating
| Lot | at Coating |  |  | Electrode Spec. |  | Inspections Data | [14 empty] | Drying Conditions | [9 empty] | Slurry Information |  |  | Foil Information
[8 empty] | A-Side Coat Weight |  |  | A-Side Web Speed | A-Side Pump | Both Coat Weight |  |  | Both Web Speed | Both Pump | Both Coat Thickness |  |  | Both | Temperature |  |  |  | Supply |  |  |  | Exhaust
Coating Date | Lot # | Temp | Humidity | Coat. Length | Coating Width | Loading Weight |  | OP | Mid | Gear |  |  | OP | Mid | Gear |  |  | OP | Mid | Gear | Misalignment | Zone 1 | Zone 2 | Zone 3 | Zone 4 | Zone 1 | Zone 2 | Zone 3 | Zone 4 | Zone 2 | Zone 4 | Slurry Used | Slurry Viscosity | Slurry Solid Content | Lot | Type | Length | Width | Thickness | Comments
|  | °C | % | m | mm | mg/cm2 |  | mg/cm2 |  |  | m/min | rpm | mg/cm2 |  |  | m/min | rpm | ㎛ |  |  | mm | ℃ |  |  |  | rpm |  |  |  | rpm |  | Lot | Cps | % |  |  | m | mm | ㎛

## Calendering
| Lot | at Calendering |  | Both | Electrode Spec. |  | Real Inpections
[7 empty] | Conditions | Pressing Temp | Thickness |  |  |  | Coat Weight after Calendering
Calendering Date | Lot # | Temp | Humidity | Calendering. Length | Pressing Thick | Loading Weight |  |  |  | OP | Mid | Gear | Spec. | P1 | P3 | P4 | Comments
|  | °C | % | m | ㎛ | mg/cm2 |  |  |  | µm | µm | µm | mg/cm2

## Slitting
| Lot | at Slitting
Coating Date | Lot # | Temp | Humidity | Slitting. Length | Slitting. Width | Comments
|  | °C | % | m | mm

## Notching
| Lot |  |  | Electrode Spec.
Production
Notching Date | Lot # | Temp | Humidity | Over Tab | Wide | Length | Miss Match | Total Output | Defective | Quantity | Fraction defective | Comments
|  | °C | % | mm | mm | mm | ＞mm | ea | ea | ea | %

## Stacking
Jellyroll Spec.
Date of production | Lot # | Temp | Humidity | Stack | Weight | Thickness | Alighment (Top/Bottom) | IR | Magazine
|  | °C | % | 양/음 | P/NP | P/NP | P/NP | P/NP | Notching (양극) | Notching (음극) | Separate

## Welding
| Lot | at Welding |  | Pre Welding |  | Main Welding
Welding Date | Lot # | Temp | Humidity | Welding Position | Trim Position | Welding Position | IR Check | Taping | Comments
|  | °C | % | P/NP | P/NP | P/NP | P/NP | P/NP

## Sealing_Filling
| Lot | at Ass'y |  | Top Sealing |  |  |  | Side Sealing |  |  |  | Filling
Production
Filling Date | Lot # | Temp | Humidity | Sealant 돌출높이 | Pouch Sealing Thickness | Tab Sealing Thickness | visual inspection | Pouch Sealing Thickness | Side/Bottom Sealing Width | visual inspection | IR Check | 주액 | LOT | LOT | Comments
|  | °C | % | P/NP | ㎛ | ㎛ | P/NP | ㎛ | P/NP | P/NP | P/NP | 완료 일자 | 전해액 | Pouch

## Formation
[16 empty] | Aging | [19 empty] | comments | Remarks
Formation Date | Ass'y Lot | 최종 Lot | Pre-Formation |  |  |  |  | Final Sealing |  |  | Main- Formaiton |  |  | OCV/IR1 |  | OCV/IR2 4Days |  | OCV/IR2 7Days |  |  | Grading | [12 empty] | OCV/IR3
|  |  | 설비 | CH No. | PFC | PFD | Form.EFF | Pouch Sealing Thickness | Side/Bottom Sealing Width | visual inspection | 설비 | CH No. | MFC | OCV | IR | OCV | IR | OCV | IR | Delta V | 설비 | CH No. | MFD | Form.EFF | STC | STD | Form.EFF | Temp. | Wh | Nominal V | Capacity | SOC | DC_IR. | OCV | IR
|  |  | 호기 | 행/열 | Ah | Ah | % | ㎛ | P/NP | P/NP | 호기 | 행/열 | Ah | V | mΩ | V | mΩ | V | mΩ | V | 호기 | 행/열 | Ah | % | Ah | Ah | % | ºC | Wh | V | Ah | % | mΩ | V | mΩ

## 최종검사 (hidden)
[6 empty] | Plant | Process line | Packing Year | Packing Month | Packing Day | Cell No. | 치수 검사 | [7 empty] | 외관 검사 | [7 empty] | comments
Date | Division | Model Series | Ass'y Lot | Formation Lot | 최종 Lot | Type | [5 empty] | 셀 두께 |  |  |  |  | 최종 무게 | 셀 길이 |  | 외관 |  |  |  |  | 용량 | OCV-IR
[6 empty] | Type | [5 empty] | A | B | C | D | E |  | 폭 | 길이 | 이물질 | 표면 | 탭 | 실링 | Lot Marking |  | OCV | AC-IR
[12 empty] | mm |  |  |  |  | g | mm |  | P/NP | P/NP | P/NP | P/NP | P/NP | Ah | V | mΩ
2024-08-06 | Prototype | UFC225020P1 |  |  | 00
00
00
00
00
00
00
00
00
00
00
00
00
00
00
00
00
00
00

## 원자재 LOT(10월) (hidden)
10월
구분 | Cathode | [5 empty] | Anode |  |  |  |  | Pouch Forming | Ass'y
일 | NCM622 | LCO | Conductor | Binder | Collector | Solvent | LTO | Conductor | Binder | Collector | Solvent | Pouch | separator | Tab | Pouch | electrolyte | PI Tape | PP Tape
| ME-6E | 15DP | Super-P | PVdF | Al-Foil (230×10) | NMP | KP-T2 | Super-P | Solef5130 | Al-Foil (230×10) | NMP | - | MS-PCS12_182mm | 25mm, 0.3T | CP-153A | SL21-1225 | ST-5399_15mm | ST-PP5055DGHF_15
01 |  |  |  | TAOE23142A |  | NMP-N-231128
02
03
04
05
06
07 | JS-ME6E-24051403 | GSL-15DP-24050502 | 822 1305 |  |  | 진0502 | [5 empty] | A4F130101-A1-01
08 |  |  |  |  | C2D9230001 | [6 empty] | A4F130101-A1-01
09 |  |  |  | TAOE22070H |  | NMP-N-231128 | [5 empty] | A4F130101-A1-01
10 | JS-ME6E-24051403 | GSL-15DP-24050502 | 822 1305 |  |  | NMP-N-231128 | [5 empty] | A4F130101-A1-01, A4F130101-A1-02
11 | [11 empty] | A4F130101-A1-02, A4I020101-A1-02
12
13
14 | [11 empty] | A4I020101-A1-02
15 |  |  |  |  | C2D9230002 | [6 empty] | A4I020101-A1-02, A4I020101-A1-03
16 |  |  |  | TAOE23142A |  | NMP-N-231128 | [5 empty] | A4I020101-A1-03, A4I020101-A1-04
17 | JS-ME6E-24051403 | GSL-15DP-24050502 | 822 1305 |  |  | NMP-N-0231128 | [5 empty] | A4I020101-A1-03, A4I020101-A1-04
18 |  |  |  | TAOE22148G, TAOE22070H | C2D9230003 | NMP-N-231128 | [5 empty] | A4I020101-A1-04, A4I020101-A1-05
19
20
21 | JS-ME6E-24051403, JS-ME6E-22121503 | GSL-15DP-24050502 | 822 1305 |  | C2D9230004 | NMP-N-0231128 | [5 empty] | A4I020101-A1-04, A4I020101-A1-05
22 |  |  |  |  | C2D9230004 | [6 empty] | A4I020101-A1-05
23 |  |  |  |  | C2D9230004, L242229-028 | [6 empty] | A4I020101-A1-05, A3E220102-A1-01
24 |  |  |  |  | L242229-028 | [6 empty] | A3E220102-A1-01
25 | [8 empty] | TAOE22148G |  | NMP-N-231128/ NMP-N-240913 | A3E220102-A1-01, A3E220102-A1-02
26
27
28 | [6 empty] | TE011-231011-1 | 822-1305, 841D0212 |  |  | NMP-N-240913, NMP-N-231128 | A3E220102-A1-01, A3E220102-A1-02
29 | [9 empty] | C2D9230007 |  | A3E220102-A1-02
30 | [8 empty] | TAOE22148G | C2D9230007 | NMP-H-240913
31 | [6 empty] | TE011-231011-1 | 841D0212 |  |  | NMP-N-240913

## 원자재 LOT(11월) (hidden)
11월
구분 | Cathode | [5 empty] | Anode |  |  |  |  | Pouch Forming | Ass'y
일 | NCM622 | LCO | Conductor | Binder | Collector | Solvent | LTO | Conductor | Binder | Collector | Solvent | Pouch | separator | Tab | Pouch | electrolyte | PI Tape | PP Tape
| ME-6E | 15DP | Super-P | PVdF | Al-Foil (230×10) | NMP | KP-T2 | Super-P | Solef5130 | Al-Foil (230×10) | NMP | - | MS-PCS12_182mm | 25mm, 0.3T | CP-153A | SL21-1225 | ST-5399_15mm | ST-PP5055DGHF_15
1 | [8 empty] | TAOE22148G | C2D9230006 | NMP-H-240913
2
3
4 | [6 empty] | TE011-231011-1 | 841D0212 |  |  | NMP-N-240913
5 | [9 empty] | C2D9230008
6 | [8 empty] | TAOE22148G | C2D9230008 | NMP-H-240913 |  | E12C1S3240902A01
7 | [6 empty] | TE011-231011-1 | 841D0212 |  |  | NMP-N-240913 |  | E12C1S3240902A01
8 | [8 empty] | TAOE22148G | C2D9230005 | NMP-H-240913 |  | E12C1S3240902A01 | AL241010-001
9
10
11 | [6 empty] | TE011-231011-1 | 841D0212 |  |  | NMP-N-240913 |  | E12C1S3240902A01 | AL241010-001 | A3E220102-A1-02
12 | [13 empty] | AL241010-001 | A3E220102-A1-02
13 | [9 empty] | C2D9230009 |  |  |  | AL241010-001
14 | [13 empty] | AL241010-001
15
16
17
18 | [13 empty] | AL241010-001 | A3E220102-A1-02
19 | [12 empty] | E12C1S3240902A02 | AL241010-001 | A3E220102-A1-02
20 | [12 empty] | E12C1S3240902A02 | AL241010-001 | A3E220102-A1-02(~No.316), A3E220102-A1-01(No.317~)
21 | [12 empty] | E12C1S3240902A02 | AL241010-001 | A3E220102-A1-01
22 | [12 empty] | E12C1S3240902A02 | AL241010-001 | A3E220102-A1-01
23
24
25 | [12 empty] | E12C1S3240902A02 | AL241010-001 | A3E220102-A1-01(~No.677) A4I020101-A1-05(No.668~)
26 | [12 empty] | E12C1S3240902A02 | AL241010-001 | A4I020101-A1-05
27 | [12 empty] | E12C1S3240903A02 | AL241010-001 | A4I020101-A1-05
28 | [12 empty] | E12C1S3240903A02 | AL241010-001 | A4I020101-A1-05
29 | [12 empty] | E12C1S3240903A02 | AL241010-001 | A4I020101-A1-05(~No.1102) A4I020101-A1-04(No.1103~)
30

## 원자재 LOT(12월) (hidden)
12월
구분 | Cathode | [5 empty] | Anode |  |  |  |  | Pouch Forming | Ass'y
일 | NCM622 | LCO | Conductor | Binder | Collector | Solvent | LTO | Conductor | Binder | Collector | Solvent | Pouch | separator | Tab | Pouch | electrolyte | PI Tape | PP Tape
| ME-6E | 15DP | Super-P | PVdF | Al-Foil (230×10) | NMP | KP-T2 | Super-P | Solef5130 | Al-Foil (230×10) | NMP | - | MS-PCS12_182mm | 25mm, 0.3T | CP-153A | SL24-2828 | ST-5399_15mm | ST-PP5055DGHF_15
1
2 | [12 empty] | E12C1S3240903A02 | AL241010-001 | A4I020101-A1-04
3 | [12 empty] | E12C1S3240903A02 | AL241010-001 | A4I020101-A1-04
4 | [12 empty] | E12C1S3240902A02 | AL241010-001 | A4I020101-A1-04
5 | [12 empty] | E12C1S3240902A02 | AL241010-001 | A4I020101-A1-04(~No.1515) A4I020101-A1-03(No.1516~)
6 | [12 empty] | E12C1S3240903A03 E12C1S3240902A01 | AL241010-001 | A4I020101-A1-03
7
8
9 | [12 empty] | E12C1S3240902A01 E12C1S3240902A04 | AL241010-001 | A4I020101-A1-03
10 | [12 empty] | E12C1S3240902A04 | AL241010-001 | A4I020101-A1-03
11 | [12 empty] | E12C1S3240902A01 | AL241010-001 | A4I020101-A1-03(~No.1869) A4I020101-A1-02(No.1870~)
12 | [12 empty] | E12C1S3240902A01 E12C1S3240902A03 | AL241010-001 | A4I020101-A1-02
13 | [12 empty] | E12C1S3240902A03 E12C1S3240903A01 | AL241010-001 | A4I020101-A1-02
14
15
16 | [12 empty] | E12C1S3240903A01 E12C1S3240902A02 | AL241010-001 | A4I020101-A1-02
17 | [12 empty] | E12C1S3240902A02 E12C1S3240902A01 | AL241010-001 | A4I020101-A1-02(~No.2352) A4F130101-A1-01(No.2353~)
18 | [12 empty] | E12C1S3240902A01 | AL241010-001 | A4F130101-A1-01
19 | [12 empty] | E12C1S3240902A01 E12C1S3240902A03 | AL241010-001 | A4F130101-A1-01
20 | [12 empty] | E12C1S3240903A03 | AL241010-001 | A4F130101-A1-01
21
22
23 | [12 empty] | E12C1S3240903A03 | AL241010-001 | A4F130101-A1-01
24 | [12 empty] | E12C1S3240903A03 | AL241010-001 | A4F130101-A1-01(~No.2738) A4F130103-A1-01(No.2739~)
25
26 | [12 empty] | E12C1S3240903A03 | AL241010-001 | A4F130103-A1-01
27 | [12 empty] | E12C1S3240903A03 | AL241010-001 | A4F130103-A1-01
28
29
30 | [12 empty] | E12C1S3240903A03 | AL241010-001 | A4F130103-A1-01(~N0.3036) A4F130101-A1-02(N0.3037~)
31

## 원자재 LOT(2025.01월) (hidden)
12월
구분 | Cathode | [5 empty] | Anode |  |  |  |  | Pouch Forming | Ass'y
일 | NCM622 | LCO | Conductor | Binder | Collector | Solvent | LTO | Conductor | Binder | Collector | Solvent | Pouch | separator | Tab | Pouch | electrolyte | PI Tape | PP Tape
| ME-6E | 15DP | Super-P | PVdF | Al-Foil (230×10) | NMP | KP-T2 | Super-P | Solef5130 | Al-Foil (230×10) | NMP | - | MS-PCS12_182mm | 25mm, 0.3T | CP-153A | SL21-1225 | ST-5399_15mm | ST-PP5055DGHF_15
1
2 | [12 empty] | E12C1S3240902A03 | AL241010-001 | A4F130101-A1-02
3 | [12 empty] | E12C1S3240902A03 E12C1S3241227A02 | AL241010-001 | A4F130101-A1-02
4
5
6 | [12 empty] | E12C1S3241227A02 | AL241010-001 | A4F130101-A1-02(~No.3238) A4I020101-A1-04(No.3239~3268) A4I020101-A1-05(No.3269~3282) A3E220102-A1-02(No.3283~)
7 | [12 empty] | E12C1S3241227A02 E12C1S3241227A01 | AL241010-001 | A3E220102-A1-02(~No.3293) A3E220102-A1-01(No.3294~3298) A3E150102-A1-03(No.3299~3301) A4I020101-A1-02(No.3303~3339) A4I020101-A1-03(No.3340~)
8 | [13 empty] | AL241010-001 | A4I020101-A1-03(~no.3368) A4F130103-A1-01(No.3369~3398) A3E150102-A1-03(No.3399~)
9 | [13 empty] | AL241010-001 | A3E150102-A1-03
10
11
12
13
14
15
16
17
18
19
20
21
22
23
24
25
26
27
28
29
30
31